## Q-DESIGN (hidden)
|  |  | COIL | [5 empty] | PITTSBURGH
DIA. | COILER | S. WAGE | L. WAGE | S. M-U | L. M-U | SET-UP | [5 empty] | COIL
0.001 | #10 | 14 | 4.75 | 2.2 | 2.5 | 1.5 | 1 |  | DIA. | COILER | S. WAGE | L. WAGE | S. M-U | L. M-U | SET-UP
0.028 | #11 | 14 | 4.75 | 2.3 | 3 | 1.5 | 2 |  | 0.04 | AIM/10 | 16.52 | 5.62 | 2.6 | 2.7 | 1.5
0.073 | #11.5 | 14 | 4.75 | 2.4 | 3.2 | 1.5 | 3 |  | 0.08 | AIM-1 | 16.52 | 5.62 | 3 | 3.2 | 1.5
0.107 | #12 | 14 | 4.75 | 2.6 | 3.4 | 1.5 | 4 |  | 0.113 | #11,5 | 16.52 | 5.62 | 3 | 3.2 | 1.5
0.147 | HW | 14 | 14 | 3.8 | 3.8 | 0.75 | 5 |  | 0.148 | #12 | 16.52 | 5.62 | 3.1 | 3.5 | 1.5
0.206 | #13 | 14 | 6.25 | 3.8 | 4.3 | 1.75 | 6 |  | 0.282 | AIM-3 | 16.54 | 8.1 | 3.7 | 3.8 | 2
0.032 | 10 | 14.85 | 10 | 3 | 3.5 | 8 | 7 |  | 0.438 | #4 | 16.75 | 16.75 | 4.3 | 4.3 | 2
0.052 | 15 | 14.85 | 10 | 3 | 3.5 | 8 | 8 |  | 0.501 | #24 | 16.75 | 16.75 | 4.3 | 4.3 | 2
0.095 | 30 | 14.85 | 10 | 3 | 3.7 | 8 | 9 |  | 0.65 | #5 | 17.34 | 17.34 | 5.2 | 4.3 | 2
0.283 | 40 | 14.85 | 10 | 3 | 3.6 | 8 | 10
GRIND
[9 empty] | DIA. | GRINDER | WAGE | M-U | SET-UP
[9 empty] | 0.001 | 905 | 14 | 2.8 | 0.75
[9 empty] | 0.12 | BEN | 15.7 | 2.4 | 0.75
[9 empty] | 0.187 | 918 | 15 | 3.1 | 0.75
[9 empty] | 0.376 | 53 | 19.5 | 2.9 | 1
[9 empty] | 0.5 | 72 | 25.2 | 2.9 | 1
[7 empty] | 2026-07-29 |  | 0.5 | 226 | 16 | 3 | 0.75
|  |  | GRIND | [5 empty] | 0.63 | TUB | 14.75 | 2.9 | 0.75
DIA. | GRINDER | WAGE | M-U | SET-UP
0.001 | SM-905 | 10.76 | 2.4 | 0.75
0.063 | #905 | 10.4 | 3.1 | 0.75
0.148 | #120/14A | 11.08 | 3 | 0.75
0.188 | TUB | 10.76 | 2.4 | 0.75
SECONDARY
CODE | OPERATION | WAGE | M-U
1 | SET-UP | 17.2 | 3.1 | [13 empty] | fae41
2 | Sec . LABOR | 10.7 | 4 | other | [6 empty] | SECONDARY
3 | PAINT | 10.7 | 4 | [5 empty] | CODE | OPERATION | WAGE | M-U
4 | INSPECT | 14.41 | 3.1 | [5 empty] | 1 | SET-UP | 16.52 | 3.2
5 | BLUE | 0.08 | 1 | [5 empty] | 2 | LABOR | 10.15 | 4.1
6 | WHLBRATE | 0.02 | 2.5 | [5 empty] | 3 | PAINT | 10.15 | 4.2
[9 empty] | 4 | PRESET | 13.7 | 3.1
| TRANS |  |  |  | DEFAULT |  |  |  | 5 | BLUE | 0.1 | 1
MATL |  | 0 |  | SCRAP | 10% |  |  |  | 6 | WHLBRATE | 10.15 | 4.2
DIA. |  | 0 | [8 empty] | 16.52 | 3.3
PRICE/LB |  | 0 |  | O.P. | 20%
BAR LGTH |  | 0 |  |  | 20% | [17 empty] | 0 | 1 | 2 | 3 | 4 | 5 | 6 | 7 | 8 | 9 | 10 | 11 | 12 | 13 | 14 | 15 | 16
WT/SPG |  | 0 |  | COM. RATE | 5% | [17 empty] | 0.001 | 1.2 | 1.2 | 1.2 | 1.2 | 1.2 | 1.3 | 1.3 | 1.3 | 1.3 | 1.3 | 1.3 | 1.3 | 1.3 | 1.3 | 1.3 | 1.3
ENDS | [22 empty] | 0.081 | 1.15 | 1.15 | 1.15 | 1.15 | 1.15 | 1.25 | 1.25 | 1.25 | 1.25 | 1.25 | 1.25 | 1.25 | 1.25 | 1.25 | 1.25 | 1.25
MEAN DIA. |  | 0 | [20 empty] | 0.163 | 1.1 | 1.1 | 1.1 | 1.1 | 1.1 | 1.2 | 1.2 | 1.2 | 1.2 | 1.2 | 1.2 | 1.2 | 1.2 | 1.2 | 1.2 | 1.2
DRAWING NO. | [22 empty] | 0.226 | 1.05 | 1.05 | 1.05 | 1.05 | 1.05 | 1.15 | 1.15 | 1.15 | 1.15 | 1.15 | 1.15 | 1.15 | 1.15 | 1.15 | 1.15 | 1.15
[8 empty] | d/BAR LENGTH |  |  | COILING RATE
[8 empty] | 0 | 1 | 9 | 12 | 24 | 36 | 48 | 60 | 72 | 96 | 120 | 144 | 168 | 192 | 216 | 0: 240; 1: 264; 2: 288
[8 empty] | 0.001 | 1 | 2 | 3 | 4 | 5 | 6 | 7 | 8 | 9 | 10 | 11 | 12 | 13 | 14 | 15 | 16 | 17
[8 empty] | 0.002 | 4000 | 4000 | 3500 | 3250 | 3000 | 2850 | 2600 | 2400 | 2000
[8 empty] | 0.029 | 4000 | 4000 | 3500 | 3000 | 2800 | 2000 | 1850 | 1500 | 1200 | 900
[8 empty] | 0.063 | 3500 | 3500 | 3250 | 2900 | 2750 | 1950 | 1800 | 1250 | 850 | 500
[8 empty] | 0.106 | 3250 | 3250 | 3000 | 2600 | 2350 | 2000 | 1500 | 1150 | 750 | 490 | 400 | 300
[8 empty] | 0.143 | 2000 | 2000 | 1800 | 1000 | 900 | 850 | 800 | 750 | 650 | 550 | 500 | 380
[8 empty] | 0.208 | 750 | 750 | 700 | 650 | 600 | 575 | 500 | 450 | 400 | 375 | 350 | 300 | 250
[8 empty] | 0.376 | 650 | 650 | 625 | 575 | 500 | 475 | 450 | 425 | 375 | 360 | 275 | 250 | 200 | 100 | 0 | 130 | 125
[8 empty] | 0.501 | 550 | 550 | 525 | 300 | 250 | 225 | 200 | 185 | 180 | 175 | 160 | 150 | 200 | 100 | 0 | 100 | 80
[8 empty] | 0.626 | [12 empty] | 100 | 50
[8 empty] | 0.751 | [12 empty] | 100 | 50
[8 empty] | 0.751 | [12 empty] | 100 | 50
0.751
[8 empty] | d/D |  |  |  | GRINDING RATE
[8 empty] | 0 | 0.001 | 0.08 | 0.15 | 0.3 | 0.6 | 0.75 | 1 | 1.5 | 2 | 2.5 | 3.5 | 4.5 | 5.5 | 8 | 20
[8 empty] | 0.001 | 1 | 2 | 3 | 4 | 5 | 6 | 7 | 8 | 9 | 10 | 11 | 12 | 13 | 14 | 15
[8 empty] | 0.002 |  |  | 760 | 800 | 500 | 350
[8 empty] | 0.031 |  |  | 2500 | 2000 | 1500 | 1100
[8 empty] | 0.063 |  |  | 1700 | 1500 | 1200 | 1000 | 800
[8 empty] | 0.093 |  |  |  | 1200 | 900 | 700 | 450
[8 empty] | 0.126 |  |  |  | 800 | 600 | 375 | 300
[8 empty] | 0.156 |  |  |  | 750 | 575 | 350 | 285 | 235 | 185
[8 empty] | 0.172 |  |  |  |  | 500 | 300 | 250 | 150 | 120
[8 empty] | 0.192 |  |  |  |  | 450 | 250 | 225 | 100 | 80
[8 empty] | 0.207 |  |  |  |  | 350 | 145 | 175 | 75 | 60 | 55 |  | 0
[8 empty] | 0.281 | [5 empty] | 135 | 100 | 75 | 60 | 50 | 0 | 0
[8 empty] | 0.306 | [5 empty] | 0 | 75 | 55 | 50 | 40 | 25 | 0
[8 empty] | 0.343 | [6 empty] | 68 | 50 | 45 | 30 | 20 | 10 | 0
[8 empty] | 0.406 | [6 empty] | 65 | 35 | 32 | 30 | 20 | 10 | 0
[8 empty] | 0.468 | [6 empty] | 55 | 33 | 30 | 28 | 18 | 10 | 0
[8 empty] | 0.5 | [7 empty] | 33 | 30 | 25 | 16 | 10 | 0
[8 empty] | 0.531 | [7 empty] | 28 | 25 | 22 | 15 | 9 | 0
[8 empty] | 0.562 | [7 empty] | 23 | 20 | 15 | 13 | 9 | 0
[8 empty] | 0.625 | [7 empty] | 22 | 15 | 13 | 9 | 8 | 0
[8 empty] | 0.751 | [10 empty] | 0

## Design
ROUND WIRE DESIGN |  |  |  |  | Type | 1 |  |  | ROUND WIRE DESIGN
Type: | COMPRESSION | Date: | 2026-07-29 23:55 | DONALDSON COMPANY INC | COMPRESSION | LEFT |  |  | Type: | COMPRESSION | Date: | 2026-07-29 23:55 | DONALDSON COMPANY INC
Part Number: |  |  |  |  | EXTENSION | RIGHT |  |  | Part Number:
Revision: |  |  |  |  | TORSION/WIRE FORM | OPTIONAL |  |  | Revision:
Direction of Wind: | OPTIONAL |  |  |  | 1 | Music A-228 |  |  | Direction of Wind: | OPTIONAL
Finish: | PLAIN |  |  |  | 2 | Hard Drawn A-227 |  |  | Finish: | PLAIN
Designer: |  |  |  |  | 3 | Oil Tempered A-229 |  |  | Designer:
VARIABLES |  | CALCULATED FIELDS |  | CUST. TOL. | 4 | Chrome Vanadium A-231 |  |  | VARIABLES |  | CALCULATED FIELDS |  | CUST. TOL.
Material Code | 0 | Tors. Modulus | 0 |  | 5 | Chrome Silicon A-401 |  |  | Material Code | 0 | Tors. Modulus | 0
Wire Size | 0 | Index | 0 |  | 6 | 302 Stainless |  |  | Wire Size | 0 | Index | 0
O.D. | 0 | O.D. SMI Toler. +/- | 0 |  | 7 | 316 Stainless |  |  | O.D. | 0 | O.D. SMI Toler. +/- | 0
Rate | 0 | Rate (#/inc) | 0 |  | 8 | 17-7 PH |  |  | Rate | 0 | Rate (#/inc) | 0
Active Coils |  | Active Coils | 0 |  | 9 | Phosphor Bronze |  |  | Active Coils | 0 | Active Coils | 0
Freeheight | 0 | Freeheight SMI Toler. +/- | 0 |  | 10 | Monel K 500 |  |  | Freeheight | 0 | Freeheight SMI Toler. +/- | 0
Field not applicable | 0 |  |  |  | 11 | A-286 Alloy |  |  | Field not applicable | 0
Initial Wking Hgt | 0 | Load @ Initial Hgt | 0 |  | 12 | Inconel 600 |  |  | Initial Wking Hgt | 0 | Load @ Initial Hgt | 0
Final Wking Hgt | 0 | Load @ Wking Hgt | 0 |  | 13 | Inconel X750 |  |  | Final Wking Hgt | 0 | Load @ Wking Hgt | 0
Square & Ground | 0 | Uncorr. Stress @ Hgt | 0 |  | 14 | Beryllium Copper |  | EXTENSION SPRING - NO HOOKS | Square & Ground | 0 | Uncorr. Stress @ Hgt | 0
Addit. Coils | 0 | Corr. Stress @ Hgt | 0 |  | 15 | Monel 400 |  |  | Addit. Coils | 0 | Corr. Stress @ Hgt | 0
Pitch | 0 | Solid Hgt | 0 |  | 16 | Nichrome V |  |  | Pitch | 0 | Solid Hgt | 0
Wire Length | 0 | Solid Load | 0 |  | 17 | Elgiloy |  |  | Wire Length | 0 | Solid Load | 0
Wt/Spring | 0 | Uncorr. Solid Stress | 0 |  | 18 | Brass #260 |  |  | Wt/Spring | 0 | Uncorr. Solid Stress | 0
Max. Design Stress | 0 | Corr. Solid Stress | 0 |  | 19 | Hot Wound (- 1/2 Addl. Coil) | Ground | 0 | Max. Design Stress | 0 | Corr. Solid Stress | 0
Total Coils | 0 | Inside Diameter | 0 |  | 20 | MP35N | Compression | 1 | Total Coils | 0 | Inside Diameter | 0
|  | Mean Diameter | 0 |  |  |  | No. of coils | 2 |  |  | Mean Diameter | 0
|  | Directions for using Excel Design Sheet |  |  | SPRING DIAMETER
|  | Designed by: Diamond Wire Spring Co |  |  | O.D.
I.D.
[5 empty] | Mean Diameter | 0
Note on B10: 1 Music A-228 2 Hard Drawn A-227 3 Oil Tempered A-229 4 Chrome Vanadium A-231 5 Chrome Silicon A-401 6 302 Stainless 7 316 Stainless 8 17-7 PH 9 Phosphor Bronze 10 Monel K 500 11 A-286 Alloy 12 Inconel 600 13 Inconel X750 14 Beryllium Copper 15 Monel 400 16 Nichrome V 17 Elgiloy 18 Brass #260 19 Hot Wound (- 1/2 Addl. Coil) 20 MP35N
Note on Q10: 1 Music A-228 2 Hard Drawn A-227 3 Oil Tempered A-229 4 Chrome Vanadium A-231 5 Chrome Silicon A-401 6 302 Stainless 7 316 Stainless 8 17-7 PH 9 Phosphor Bronze 10 Monel K 500 11 A-286 Alloy 12 Inconel 600 13 Inconel X750 14 Beryllium Copper 15 Monel 400 16 Nichrome V 17 Elgiloy 18 Brass #260 19 Hot Wound (- 1/2 Addl. Coil) 20 MP35N

## S-DESIGN (hidden)
[8 empty] | CODE | MATERIAL | TORS. MOD. | ELAST. MOD. | DENSITY | [5 empty] | TABLE 2 | COIL DIA. (COMP. & EXT.)
[8 empty] | 1 | MUSIC A-228 | 11.5 | 30 | 0.283 |  | 0 | 2 | 4 | 6 | 8 | 10 | 12 | 14 | 16 | 20
[5 empty] | Pitch | #DIV/0! |  | 2 | HD A-227 | 11.5 | 30 | 0.283 |  | 0.001 | 2 | 2 | 3 | 4 | 5 | 6 | 7 | 8 | 8
[6 empty] | #DIV/0! |  | 3 | OIL TEMP. A-229 | 11.5 | 30 | 0.283 |  | 0.002 |  | 0.002 | 0.002 | 0.003 | 0.004 | 0.005 | 0.006 | 0.007
[6 empty] | #DIV/0! |  | 4 | CV A-231 | 11.5 | 30 | 0.283 |  | 0.023 |  | 0.002 | 0.003 | 0.004 | 0.006 | 0.007 | 0.008 | 0.01
[6 empty] | 0 |  | 5 | CS A-401 | 11.5 | 30 | 0.283 |  | 0.035 |  | 0.002 | 0.004 | 0.006 | 0.007 | 0.009 | 0.011 | 0.013
[7 empty] | T | 6 | 302 STAINLESS | 10 | 28 | 0.29 |  | 0.051 |  | 0.003 | 0.005 | 0.007 | 0.01 | 0.012 | 0.015 | 0.017
[6 empty] | #N/A | A | 7 | 316 STAINLESS | 10 | 28 | 0.29 |  | 0.076 |  | 0.004 | 0.007 | 0.01 | 0.013 | 0.016 | 0.019 | 0.022
[7 empty] | B | 8 | 17-7 PH | 11 | 29.5 | 0.279 |  | 0.114 |  | 0.006 | 0.009 | 0.013 | 0.018 | 0.021 | 0.025 | 0.029
[7 empty] | L | 9 | PHOS. BRONZE | 6.25 | 15 | 0.32 |  | 0.171 |  | 0.008 | 0.012 | 0.017 | 0.023 | 0.028 | 0.033 | 0.038
[7 empty] | E | 10 | MONEL K 500 | 9.5 | 26 | 0.306 |  | 0.25 |  | 0.011 | 0.015 | 0.021 | 0.028 | 0.035 | 0.042 | 0.049
[8 empty] | 11 | A-286 ALLOY | 10.4 | 29 | 0.286 |  | 0.375 |  | 0.016 | 0.02 | 0.026 | 0.037 | 0.046 | 0.054 | 0.064
[7 empty] | 1 | 12 | INCONEL 600 | 11 | 31 | 0.305 |  | 0.5 |  | 0.021 | 0.03 | 0.04 | 0.062 | 0.08 | 0.1 | 0.125
[8 empty] | 13 | INCONEL X750 | 11.5 | 31 | 0.298 |  | 0.751
[8 empty] | 14 | BERYLLIUM COPPER | 7 | 18.5 | 0.298
[8 empty] | 15 | MONEL 400 | 9.5 | 26 | 0.319
[8 empty] | 16 | NICHROME V | 5 | 5 | 0.3039 |  |  |  | 0.006: TABLE 3; 0.007: FREE HEIGHT (COMP. & EXT)
[8 empty] | 17 | ELGILOY | 11.2 | 28.5 | 0.3 |  | 0 | 2 | 4 | 6 | 8 | 10 | 12 | 14 | 16 | 20
[8 empty] | 18 | BRASS #260 | 6 | 16 | 0.308 |  | 0.001 | 2 | 2 | 3 | 4 | 5 | 6 | 7 | 8 | 8
[8 empty] | 19 | HOT WOUND (- 1/2 ADDL. COIL) | 11 | 0 | 0.283 |  | 0.002 |  | 0.01 | 0.011 | 0.012 | 0.013 | 0.015 | 0.016 | 0.016
[8 empty] | 20 | MP35N | 12 | 30 | 0.304 |  | 1 |  | 0.011 | 0.013 | 0.015 | 0.016 | 0.017 | 0.018 | 0.019
[14 empty] | 2 |  | 0.013 | 0.015 | 0.017 | 0.019 | 0.02 | 0.022 | 0.023
[14 empty] | 4 |  | 0.016 | 0.018 | 0.021 | 0.023 | 0.024 | 0.026 | 0.027
[14 empty] | 8 |  | 0.019 | 0.022 | 0.024 | 0.026 | 0.028 | 0.03 | 0.032
[14 empty] | 12 |  | 0.021 | 0.024 | 0.027 | 0.03 | 0.032 | 0.034 | 0.036
[14 empty] | 16 |  | 0.022 | 0.026 | 0.029 | 0.032 | 0.034 | 0.036 | 0.038
[14 empty] | 20 |  | 0.023 | 0.027 | 0.031 | 0.034 | 0.036 | 0.038 | 0.04
50
[18 empty] | TABLE 4: | COIL DIA. (TORSION)
[14 empty] | 0 | 2 | 4 | 6 | 8 | 10 | 12 | 14 | 16 | 20
[14 empty] | 0.001 | 2 | 2 | 3 | 4 | 5 | 6 | 7 | 8 | 8
[14 empty] | 0.002 |  | 0.002 | 0.002 | 0.002 | 0.002 | 0.003 | 0.003 | 0.004
[14 empty] | 0.023 |  | 0.002 | 0.002 | 0.002 | 0.003 | 0.004 | 0.005 | 0.006
[14 empty] | 0.035 |  | 0.002 | 0.002 | 0.003 | 0.004 | 0.006 | 0.007 | 0.009
[14 empty] | 0.051 |  | 0.002 | 0.003 | 0.005 | 0.007 | 0.008 | 0.01 | 0.012
[14 empty] | 0.076 |  | 0.003 | 0.005 | 0.007 | 0.009 | 0.012 | 0.015 | 0.018
[6 empty] | #N/A | [7 empty] | 0.114 |  | 0.004 | 0.007 | 0.01 | 0.013 | 0.018 | 0.022 | 0.028
[14 empty] | 0.171 |  | 0.006 | 0.01 | 0.013 | 0.02 | 0.027 | 0.034 | 0.042
[14 empty] | 0.25 |  | 0.008 | 0.014 | 0.022 | 0.03 | 3.54 | 0.05 | 0.06
0.751
[16 empty] | 1 | 0 | 0
[16 empty] | 2 | 0 | 0
[16 empty] | 3 | 0 | 0
0
total SPRING
EXTENSION SPRING
TORSION SPRING
[16 empty] | 1 | 2 | 3
[16 empty] | C | E | T |  | TRANS
MATL CODE
DIA.
[6 empty] | #N/A | [7 empty] | 0 0.001: PRICE/LB
[14 empty] | BAR LGTH |  | 0
[14 empty] | WT/SPG |  | #N/A
ENDS
MEAN DIA
DRAWING NO.
\P
TORSION SPRING ANGLE TOLERANCE
[14 empty] | 0 | 4 | 6 | 8 | 10 | 12 | 14 | 16 | 18 | 20
[14 empty] | 0.001 | 2 | 2 | 3 | 4 | 5 | 6 | 7 | 8 | 8
[14 empty] | 1 | 2 | 3 | 3.5 | 4 | 4.5 | 5 | 5.5 | 5.5 | 6
[14 empty] | 2 | 4 | 5 | 6 | 7 | 8 | 8.5 | 9 | 9.5 | 10
[14 empty] | 3 | 5.5 | 7 | 8 | 9.5 | 10.5 | 11 | 12 | 13 | 14
[14 empty] | 4 | 7 | 9 | 10 | 12 | 14 | 15 | 16 | 16.5 | 17
[14 empty] | 5 | 8 | 10 | 12 | 14 | 16 | 18 | 20 | 20.5 | 21
[14 empty] | 6 | 9.5 | 12 | 14.5 | 16 | 19 | 20.5 | 21 | 22.5 | 24
[14 empty] | 8 | 12 | 15 | 18 | 20.5 | 23 | 25 | 27 | 28 | 29
[14 empty] | 10 | 14 | 19 | 21 | 24 | 27 | 29 | 31.5 | 32.5 | 34
[14 empty] | 15 | 20 | 25 | 28 | 31 | 34 | 36 | 38 | 40 | 42
[14 empty] | 20 | 25 | 30 | 34 | 37 | 41 | 44 | 47 | 49 | 51
[14 empty] | 25 | 29 | 35 | 40 | 44 | 48 | 52 | 56 | 60 | 63
[14 empty] | 30 | 32 | 38 | 44 | 50 | 55 | 60 | 65 | 68 | 70
[14 empty] | 50 | 45 | 55 | 63 | 70 | 77 | 84 | 90 | 95 | 100
CLASS COMPRESSION
[14 empty] | CLASS COMP | 0 | 1 | 2 | 3
[14 empty] | CLASS COMP | 1 | 2 | 3 | 4
[14 empty] | 0 | 3 | 4 | 4 | 3
[14 empty] | 0.073 | 6 | 7 | 7 | 6
[14 empty] | 0.208 | 10 | 11 | 11 | 10
[14 empty] | 0.407 | 13 | 14 | 14 | 13
[14 empty] | 0.626 | 16 | 16 | 16 | 16
5
8
12
15
17
Extension Class
[14 empty] | 0 | 5
[14 empty] | 0.073 | 8
[14 empty] | 0.208 | 12
[14 empty] | 0.407 | 15
[14 empty] | 0.626 | 17
Torsion Class
[14 empty] | 0 | 5
[14 empty] | 0.073 | 9
[14 empty] | 0.208 | 12
[14 empty] | 0.407 | 15
[14 empty] | 0.626 | 17
Price Lb | #N/A | Size | 0
|  | Mat | 0
PRICES
d/Code | 1 | 2 | 3 | 4 | 5 | 6 | 7 | 8 | 9 | 10 | 11 | 12 | 13 | 14 | 15 | 16 | 17 | 18 | 19 | 20
0.001 | 4.2 | 0 | 1.25 | 3.16 | 3.11 | 7.56 | 9.06 | 7.73 | 6.21 | 27 | 12.52 | 23 | 24
0.009 | 4.2 | 0 | 1.25 | 3.16 | 3.11 | 6.46 | 6.96 | 6.55 | 5.9 | 27 | 11.4 | 23 | 24
0.016 | 4.2 | 1.07 | 1.25 | 2.71 | 2.66 | 4.76 | 5.96 | 6.28 | 5.85 | 27 | 9.52 | 23 | 24
0.028 | 0.94 | 0.93 | 1.2 | 2.71 | 2.66 | 2.95 | 5.19 | 6.28 | 5.85 | 26 | 8.25 | 23 | 23
0.036 | 0.84 | 0.93 | 1.15 | 1.91 | 1.86 | 2.95 | 4.91 | 5.38 | 5.8 | 24 | 8.2 | 23 | 22
0.055 | 0.68 | 0.93 | 1.1 | 1.46 | 1.41 | 2.5 | 4.16 | 5 | 5.8 | 24 | 8.08 | 23 | 22
0.075 | 0.64 | 0.65 | 0.76 | 1.26 | 1.21 | 2.5 | 3.9 | 4.25 | 5.75 | 23 | 7.15 | 23 | 22
0.105 | 0.57 | 0.53 | 0.64 | 1.02 | 0.98 | 2 | 3.74 | 4.25 | 5.75 | 23 | 7 | 22 | 22
0.12 | 0.57 | 0.51 | 0.62 | 0.97 | 0.94 | 2 | 3.71 | 4.25 | 5.75 | 23 | 6.95 | 22 | 22
0.126 | 0.57 | 0.51 | 0.62 | 0.97 | 0.94 | 2 | 3.71 | 4.25 | 5.6 | 23 | 6.85 | 22 | 25
0.135 | 0.57 | 0.36 | 0.5 | 0.92 | 0.89 | 2 | 3.64 | 4.25 | 5.6 | 23 | 6.75 | 22 | 25
0.162 | 0.57 | 0.34 | 0.45 | 0.89 | 0.86 | 2 | 3.62 | 4 | 5.6 | 23 | 6.75 | 22 | 26
0.192 | 0.57 | 0.34 | 0.45 | 0.89 | 0.86 | 2 | 3.67 | 3.5 | 5.6 | 23 | 6.55 | 22 | 26
0.207 | 0.58 | 0.36 | 0.45 | 0.89 | 0.86 | 2 | 3.74 | 3.25 | 5.6 | 23 | 6.55 | 22 | 26
0.225 | 0.58 | 0.36 | 0.45 | 0.89 | 0.86 | 2 | 3.74 | 3.1 | 5 | 23 | 6.55 | 22 | 26
0.25 | 0.58 | 0.36 | 0.45 | 0.87 | 0.84 | 2 | 3.88 | 3.1 | 5 | 23 | 6.55 | 21 | 26
0.312 | 0 | 0.36 | 0.45 | 0.84 | 0.76 | 2 | 3.88 | 3.15 | 4.9 | 23 | 6.55 | 21 | 25
0.375 | 0 | 0.36 | 0.45 | 0.84 | 0.76 | 2 | 4.1 | 3.15 | 4.9 | 23 | 7.12 | 21 | 25
0.437 | 0 | 0.39 | 0.46 | 0.84 | 0.76 | 1.9 | 4.1 | 3.15 | 4.85 | 23 | 7.12 | 21 | 25
0.5 | 0 | 0.39 | 0.47 | 0.84 | 0.76 | 2 | 4.1 | 3.25 | 4.5 | 24 | 8.4 | 21 | 25
0.531 | 0 | 0.39 | 0.47 | 0.84 | 0.76 | 2.1 | 4.1 | 3.25 | 4.5 | 24 | 8.4 | 21 | 25
0.562 | 0 |  | 0.43 | 0.85 | 0.85 | 2.2 | 3.94 | 3 |  |  |  | 14.85 | 19.71
0.625 | 0 | 0 | 0.43 | 0.85 | 0.85 | 2.2 | 3.94 | 3 | 0 | 21 | 8.35 | 14.85 | 19.71
0.75 | 0 |  |  | 0.85 | [7 empty] | 14.85 | 19.71
0
BODY DIAMETER TOL (COMPRESSION, EXTENSION & TORSION)
| 0 | 9 | 15
0 | N/A | N/A | N/A
0.026 | 0.003 | 0.004 | 0.006
0.04 | 0.003 | 0.004 | 0.006
0.064 | 0.004 | 0.006 | 0.008
0.099 | 0.006 | 0.008 | 0.01
0.158 | 0.008 | 0.01 | 0.012
0.249 | 0.01 | 0.012 | 0.014
0.395 | 0.012 | 0.014 | 0.016
0.631 | 0.014 | 0.018 | 0.02
0.985 | 0.016 | 0.02 | 0.024
1.241 | 0.02 | 0.024 | 0.028
1.576 | 0.024 | 0.031 | 0.035
1.97 | 0.031 | 0.039 | 0.043
2.481 | 0.039 | 0.047 | 0.055
3.151 | 0.047 | 0.059 | 0.067
3.938 | 0.055 | 0.075 | 0.087
4.922 | 0.071 | 0.09 | 0.106
6.301 | 0.083 | 0.114 | 0.13
7.875 | N/A | N/A | N/A
OD | 0 | N/A
INDEX | 0
TORSION STRESSES
[14 empty] | TORSION SPRING ANGLE TOLERANCE 20 8: MUSIC | H.D. | O.T. | CV | CS | 302SS | 316SS | 17-7PH | PH BR | MONEL | A-286 | INC 600 | INC X750 |  |  |  |  | MUSIC | H.D. | O.T. | CV | CS | 302SS | 316SS | 17-7PH | PH BR | MONEL | A-286 | INC 600 | INC X750
[23 empty] | 1 | 2 | 3 | 4 | 5 | 6 | 7 | 8 | 9 | 10 | 11 | 12 | 13 | 14 | 15 | 16 |  | 1 | 2 | 3 | 4 | 5 | 6 | 7 | 8 | 9 | 10 | 11 | 12 | 13 | 14 | 15 | 16
[22 empty] | 0.008 | 1: 179.55; 2: 122.8; 3: 141.75; 6: 113.75; 9: 58 | 0.008 | 399 | 307 | 315 |  |  | 325 |  |  | 145 |  |  |  |  | 180
[22 empty] | 0.009 | 1: 176.85; 2: 122; 3: 140.85; 6: 113.75; 9: 58 | 0.009 | 393 | 305 | 313 |  |  | 325 |  | 345 | 145 |  |  |  |  | 180
[22 empty] | 0.01 | 1: 174.15; 2: 121.2; 3: 139.05; 6: 112; 8: 172.5; 9: 58 | 0.01 | 387 | 303 | 311 |  |  | 320 |  | 345 | 145 |  |  |  |  | 180
[22 empty] | 0.012 | 1: 169.69; 2: 119.6; 3: 138.15; 6: 110.6; 8: 172; 9: 58 | 0.012 | 377 | 299 | 307 |  |  | 316 |  | 345 | 145 |  |  |  |  | 180
[22 empty] | 0.013 | 1: 167.85; 2: 118.8; 3: 137.25; 6: 109.9; 8: 171.5; 9: 58 | 0.013 | 373 | 297 | 305 |  |  | 314 |  | 345 | 145 |  |  |  |  | 180
[22 empty] | 0.014 | 1: 166.05; 2: 118; 3: 136.35; 6: 109.2; 8: 171; 9: 58 | 0.014 | 369 | 295 | 303 |  |  | 312 |  | 340 | 145 |  |  |  |  | 180
[22 empty] | 0.015 | 1: 164.25; 2: 117.2; 3: 135.45; 6: 108.5; 8: 170; 9: 58 | 0.015 | 365 | 293 | 301 |  |  | 310 |  | 340 | 145 |  |  |  |  | 180
[22 empty] | 0.016 | 1: 162.9; 2: 116.4; 3: 135; 6: 107.8; 8: 167.5; 9: 58 | 0.016 | 362 | 291 | 300 |  |  | 308 |  | 335 | 145 |  |  |  |  | 180
[22 empty] | 0.017 | 1: 162.8; 2: 115.5; 3: 134.1; 6: 107.1; 8: 167.5; 9: 58 | 0.017 | 362 | 289 | 298 |  |  | 306 |  | 335 | 145 |  |  |  |  | 180
[22 empty] | 0.018 | 1: 160.02; 2: 114.8; 3: 133.65; 6: 106.4; 8: 167.5; 9: 58 | 0.018 | 356 | 287 | 297 |  |  | 304 |  | 335 | 145 |  |  |  |  | 180
[22 empty] | 0.02 | 1: 157.5; 2: 113.2; 3: 131.85; 4: 135; 6: 105; 8: 167.5; 9: 58 | 0.02 | 350 | 283 | 293 | 300 |  | 300 |  | 335 | 145 |  |  |  |  | 180
[22 empty] | 0.021 | 1: 157.5; 2: 112.4; 3: 131.25; 4: 134.62; 6: 104.5; 8: 166.9; 9: 58 | 0.021 | 350 | 281 | 291.66 | 299.15 |  | 298 |  | 330 | 145 |  |  |  |  | 180
[22 empty] | 0.022 | 1: 155.25; 2: 112; 3: 130.65; 4: 134.25; 6: 103.8; 8: 166.3; 9: 58 | 0.022 | 345 | 280 | 290.33 | 298.33 |  | 294 |  | 330 | 145 |  |  |  |  | 180
[22 empty] | 0.023 | 1: 155.25; 2: 111.2; 3: 130.05; 4: 133.87; 6: 103; 8: 165.8; 9: 58 | 0.023 | 345 | 278 | 289 | 297.48 |  | 292 |  | 330 | 145 |  |  |  |  | 180
[22 empty] | 0.024 | 1: 163.45; 2: 110.8; 3: 129.37; 4: 133.5; 6: 102.2; 8: 165; 9: 58 | 0.024 | 341 | 277 | 287.48 | 296.66 |  | 290 |  | 330 | 145 |  |  |  |  | 180
[22 empty] | 0.025 | 1: 153.45; 2: 110; 3: 128.7; 4: 133.12; 6: 101.5; 8: 146.25; 9: 58 | 0.025 | 341 | 275 | 286 | 295.82 |  | 289 |  | 330 | 145 |  |  |  |  | 180
[22 empty] | 0.026 | 1: 151.65; 2: 109.6; 3: 128.25; 4: 132.75; 6: 101.15; 8: 146.25; 9: 54 | 0.026 | 337 | 274 | 285 | 295 |  | 287 |  | 325 | 135 |  |  |  |  | 180
[22 empty] | 0.027 | 1: 151.65; 2: 108.8; 3: 127.8; 4: 132.37; 6: 100.45; 8: 146.25; 9: 54 | 0.027 | 337 | 272 | 284 | 294.15 |  | 286 |  | 325 | 135 |  |  |  |  | 180
[22 empty] | 0.028 | 1: 149.85; 2: 108.4; 3: 127.35; 4: 132; 6: 100.1; 8: 146.25; 9: 54 | 0.028 | 333 | 271 | 283 | 293.33 |  | 284 |  | 325 | 135 |  |  |  |  | 180
[22 empty] | 0.029 | 1: 149.85; 2: 106.8; 3: 126.9; 4: 131.62; 6: 99.4; 8: 146.25; 9: 54 | 0.029 | 333 | 267 | 282 | 292.48 |  | 282 |  | 325 | 135 |  |  |  |  | 180
[22 empty] | 0.03 | 1: 148.5; 2: 106.4; 3: 126.45; 4: 131.25; 6: 98.7; 8: 146.25; 9: 54 | 0.03 | 330 | 266 | 281 | 291.66 |  | 280 |  | 325 | 135 |  |  |  |  | 180
[22 empty] | 0.031 | 1: 148.5; 2: 106.4; 3: 126; 4: 130.87; 6: 98; 8: 144; 9: 54 | 0.031 | 330 | 266 | 280 | 290.82 |  | 277 |  | 320 | 135 |  |  |  |  | 180
[22 empty] | 0.032 | 1: 147.15; 2: 106; 3: 125.32; 4: 130.5; 5: 135; 6: 96.95; 8: 144; 9: 54 | 0.032 | 327 | 265 | 278.48 | 290 | 300 | 276 |  | 320 | 135 |  |  |  |  | 180
[22 empty] | 0.033 | 1: 147.15; 2: 105.6; 3: 124.65; 4: 130; 5: 134.9; 6: 96.6; 8: 144; 9: 54 | 0.033 | 327 | 264 | 277 | 288.88 | 299.77 | 275 |  | 320 | 135 |  |  |  |  | 180
[22 empty] | 0.034 | 1: 145.9; 2: 104.8; 3: 123.97; 4: 129.5; 5: 134.8; 6: 96.25; 8: 144; 9: 54 | 0.034 | 324 | 262 | 275.48 | 287.77 | 299.55 | 275 |  | 320 | 135 |  |  |  |  | 180
[22 empty] | 0.035 | 1: 145.8; 2: 104.4; 3: 123.3; 4: 129; 5: 134.7; 6: 95.9; 8: 144; 9: 54 | 0.035 | 324 | 261 | 274 | 286.66 | 299.33 | 274 |  | 320 | 135 |  |  |  |  | 180
[22 empty] | 0.036 | 1: 144.45; 2: 104; 3: 122.7; 4: 128.5; 5: 134.6; 6: 95.55; 8: 144; 9: 54 | 0.036 | 321 | 260 | 272.66 | 285.55 | 299.11 | 273 |  | 320 | 135 |  |  |  |  | 180
[22 empty] | 0.037 | 1: 144.45; 2: 103.2; 3: 122.1; 4: 128; 5: 134.5; 6: 95.2; 8: 144; 9: 54 | 0.037 | 321 | 258 | 271.33 | 284.44 | 298.88 | 272 |  | 320 | 135 |  |  |  |  | 180
[22 empty] | 0.038 | 1: 143.1; 2: 102.8; 3: 121.5; 4: 127.5; 5: 134.4; 6: 94.85; 8: 144; 9: 54 | 0.038 | 318 | 257 | 270 | 283.33 | 298.66 | 271 |  | 320 | 135 |  |  |  |  | 180
[22 empty] | 0.039 | 1: 143.1; 2: 102.4; 3: 120.9; 4: 127; 5: 134.3; 6: 94.5; 8: 144; 9: 54 | 0.039 | 318 | 256 | 268.66 | 282.22 | 298.44 | 270 |  | 320 | 135 |  |  |  |  | 180
[22 empty] | 0.04 | 1: 141.75; 2: 102; 3: 120.3; 4: 126.5; 5: 134.2; 6: 94.5; 8: 144; 9: 54 | 0.04 | 315 | 255 | 267.33 | 281.11 | 298.22 | 270 |  | 320 | 135 |  |  |  |  | 180
[22 empty] | 0.041 | 1: 141.75; 2: 102; 3: 119.7; 4: 126; 5: 134.1; 6: 94.15; 8: 144; 9: 54 | 0.041 | 315 | 255 | 266 | 280 | 298 | 269 |  | 320 | 135 |  |  |  |  | 170
[22 empty] | 0.042 | 1: 140.85; 2: 101.6; 3: 119.17; 4: 125.65; 5: 133.9; 6: 93.8; 8: 139.5; 9: 54 | 0.042 | 313 | 254 | 264.82 | 279.3 | 297.55 | 268 |  | 310 | 135 |  |  |  |  | 170
[22 empty] | 0.043 | 1: 140.85; 2: 100.8; 3: 118.65; 4: 125.3; 5: 133.7; 6: 93.45; 8: 139.5; 9: 54 | 0.043 | 313 | 251 | 263.66 | 278.44 | 297.11 | 267 |  | 310 | 135 |  |  |  |  | 170
[22 empty] | 0.044 | 1: 140.85; 2: 100.4; 3: 118.12; 4: 124.96; 5: 133.5; 6: 93.1; 8: 139.5; 9: 54 | 0.044 | 313 | 250 | 262.48 | 277.68 | 296.66 | 266 |  | 310 | 135 |  |  |  |  | 170
[22 empty] | 0.045 | 1: 139.05; 2: 100; 3: 117.6; 4: 124.6; 5: 133.3; 6: 92.4; 8: 139.5; 9: 54 | 0.045 | 309 | 249 | 261.33 | 276.88 | 296.22 | 264 |  | 310 | 135 |  |  |  |  | 170
[22 empty] | 0.046 | 1: 139.05; 2: 99.6; 3: 117.07; 4: 124.27; 5: 133.1; 6: 92.05; 8: 139.5; 9: 54 | 0.046 | 309 | 248 | 260.15 | 276.15 | 295.77 | 263 |  | 310 | 135 |  |  |  |  | 170
[22 empty] | 0.047 | 1: 139.05; 2: 99.2; 3: 116.55; 4: 123.92; 5: 132.9; 6: 91.7; 8: 139.5; 9: 54 | 0.047 | 309 | 247 | 259 | 275.37 | 295.33 | 262 |  | 310 | 135 |  |  |  |  | 170
[22 empty] | 0.048 | 1: 137.7; 2: 98.8; 3: 116.16; 4: 123.57; 5: 132.6; 6: 91.7; 8: 139.5; 9: 54 | 0.048 | 306 | 246 | 258.13 | 274.6 | 294.66 | 262 |  | 310 | 135 |  |  |  |  | 170
[22 empty] | 0.049 | 1: 137.7; 2: 98.4; 3: 115.78; 4: 123.23; 5: 132.4; 6: 91.35; 8: 139.5; 9: 54 | 0.049 | 306 | 245 | 257.28 | 273.84 | 294.22 | 261 |  | 310 | 135 |  |  |  |  | 170
[22 empty] | 0.05 | 1: 137.7; 2: 98; 3: 115.39; 4: 122.88; 5: 132.2; 6: 91.35; 8: 139.5; 9: 54 | 0.05 | 306 | 244 | 256.42 | 273.06 | 293.77 | 261 |  | 310 | 135 |  |  |  |  | 170
[22 empty] | 0.051 | 1: 136.35; 2: 97.6; 3: 115; 4: 122.54; 5: 132; 6: 91; 8: 139.5; 9: 54 | 0.051 | 303 | 244 | 255.55 | 272.31 | 293.33 | 261 |  | 310 | 135 |  |  |  |  | 170
[22 empty] | 0.052 | 1: 136.35; 2: 97.6; 3: 114.62; 4: 122.19; 5: 131.8; 6: 91; 8: 137.25; 9: 54 | 0.052 | 303 | 243 | 254.71 | 271.53 | 292.88 | 260 |  | 305 | 135 |  |  |  |  | 170
[22 empty] | 0.053 | 1: 136.35; 2: 97.2; 3: 114.23; 4: 121.84; 5: 131.6; 6: 91; 8: 137.25; 9: 54 | 0.053 | 303 | 243 | 253.84 | 270.75 | 292.44 | 260 |  | 305 | 135 |  |  |  |  | 170
[22 empty] | 0.054 | 1: 136.35; 2: 97.2; 3: 113.85; 4: 121.5; 5: 131.4; 6: 91; 8: 137.25; 9: 54 | 0.054 | 303 | 242 | 253 | 270 | 292 | 260 |  | 305 | 135 |  |  |  |  | 170
[22 empty] | 0.055 | 1: 135; 2: 96.8; 3: 113.51; 4: 121.2; 5: 131.3; 6: 91; 8: 137.25; 9: 54 | 0.055 | 300 | 241 | 252.24 | 269.33 | 291.77 | 260 |  | 305 | 135 |  |  |  |  | 170
[22 empty] | 0.056 | 1: 135; 2: 96.4; 3: 113.17; 4: 120.93; 5: 131.2; 6: 90.65; 8: 137.25; 9: 54 | 0.056 | 300 | 240 | 251.48 | 268.73 | 291.55 | 259 |  | 305 | 135 |  |  |  |  | 170
[22 empty] | 0.057 | 1: 135; 2: 96; 3: 112.84; 4: 120.61; 5: 131.1; 6: 90.3; 8: 137.25; 9: 54 | 0.057 | 300 | 240 | 250.75 | 268.02 | 291.33 | 258 |  | 305 | 135 |  |  |  |  | 170
[22 empty] | 0.058 | 1: 135; 2: 96; 3: 112.5; 4: 120.32; 5: 131; 6: 90.3; 8: 137.25; 9: 54 | 0.058 | 300 | 239 | 250 | 267.37 | 291.11 | 258 |  | 305 | 135 |  |  |  |  | 170
[22 empty] | 0.059 | 1: 133.2; 2: 95.6; 3: 112.16; 4: 120.03; 5: 130.8; 6: 89.95; 8: 137.25; 9: 54 | 0.059 | 296 | 238 | 249.24 | 266.73 | 290.66 | 257 |  | 305 | 135 |  |  |  |  | 170
[22 empty] | 0.06 | 1: 133.2; 2: 95.2; 3: 111.82; 4: 119.73; 5: 130.7; 6: 89.6; 8: 137.25; 9: 54 | 0.06 | 296 | 237 | 248.48 | 266.06 | 290.44 | 256 |  | 305 | 135 |  |  |  |  | 170
[22 empty] | 0.061 | 1: 133.2; 2: 94.8; 3: 111.48; 4: 119.44; 5: 130.6; 6: 89.25; 8: 137.25; 9: 54 | 0.061 | 296 | 237 | 247.73 | 265.42 | 290.22 | 255 |  | 305 | 135 |  |  |  |  | 170
[22 empty] | 0.062 | 1: 133.2; 2: 94.8; 3: 111.15; 4: 119.15; 5: 130.5; 6: 89.25; 8: 133.65; 9: 54 | 0.062 | 296 | 236 | 247 | 264.77 | 290 | 254 |  | 297 | 135 |  |  |  |  | 170
[22 empty] | 0.063 | 1: 131.85; 2: 94.4; 3: 110.88; 4: 118.85; 5: 130.35; 6: 88.9; 8: 133.65; 9: 52 | 0.063 | 293 | 235 | 246.4 | 264.11 | 289.66 | 254 |  | 297 | 130 |  |  |  |  | 170
[22 empty] | 0.064 | 1: 131.85; 2: 94; 3: 110.61; 4: 118.56; 5: 130.2; 6: 88.9; 8: 133.65; 9: 52 | 0.064 | 293 | 235 | 245.8 | 263.46 | 289.33 | 250 |  | 297 | 130 |  |  |  |  | 170
[22 empty] | 0.065 | 1: 131.85; 2: 94; 3: 110.34; 4: 118.27; 5: 130.05; 6: 88.9; 8: 133.65; 9: 52 | 0.065 | 293 | 234.5 | 245.2 | 262.82 | 289 | 250 |  | 297 | 130 |  |  |  |  | 170
[22 empty] | 0.066 | 1: 130.5; 2: 93.8; 3: 110.07; 4: 117.97; 5: 129.9; 6: 87.5; 8: 133.65; 9: 52 | 0.066 | 290 | 234 | 244.6 | 262.15 | 288.66 | 250 |  | 297 | 130 |  |  |  |  | 170
[22 empty] | 0.067 | 1: 130.5; 2: 93.6; 3: 109.8; 4: 117.68; 5: 129.75; 6: 87.5; 8: 133.65; 9: 52 | 0.067 | 290 | 233 | 244 | 261.51 | 288.33 | 250 |  | 297 | 130 |  |  |  |  | 170
[22 empty] | 0.069 | 1: 130.5; 2: 93.2; 3: 109.53; 4: 117.39; 5: 129.6; 6: 87.5; 8: 133.65; 9: 52 | 0.069 | 290 | 232.8 | 243.4 | 260.64 | 288 | 250 |  | 297 | 130 |  |  |  |  | 170
[22 empty] | 0.07 | 1: 130.05; 2: 93; 3: 109.26; 4: 117.09; 5: 129.45; 6: 87.5; 8: 133.65; 9: 52 | 0.07 | 289 | 232.5 | 242.8 | 260.2 | 287.6 | 250 |  | 297 | 130 |  |  |  |  | 170
[22 empty] | 0.071 | 1: 129.5; 2: 92.9; 3: 108.99; 4: 116.8; 5: 129.3; 6: 87.5; 8: 133.65; 9: 52 | 0.071 | 288 | 232.2 | 242.2 | 259.55 | 287.33 | 250 |  | 297 | 130 |  |  |  |  | 170
[22 empty] | 0.072 | 1: 129.5; 2: 92.8; 3: 108.45; 4: 116.51; 5: 129.15; 6: 87.5; 8: 131.4; 9: 52 | 0.072 | 287 | 232 | 241 | 258.91 | 287 | 250 |  | 292 | 130 |  |  |  |  | 170
[22 empty] | 0.074 | 1: 129.15; 2: 92.4; 3: 108; 4: 116.21; 5: 129; 6: 87.5; 8: 131.4; 9: 52 | 0.074 | 287 | 231 | 240 | 258.24 | 286.66 | 250 |  | 292 | 130 |  |  |  |  | 170
[22 empty] | 0.075 | 1: 129.15; 2: 92.2; 3: 107.55; 4: 115.92; 5: 128.85; 6: 87.5; 8: 131.4; 9: 52 | 0.075 | 287 | 230.5 | 239 | 257.6 | 286.33 | 250 |  | 292 | 130 |  |  |  |  | 170
[22 empty] | 0.076 | 1: 127.8; 2: 92; 3: 107.1; 4: 115.63; 5: 128.7; 6: 85.75; 8: 131.4; 9: 52 | 0.076 | 284 | 230 | 238 | 256.95 | 286 | 245 |  | 292 | 130 |  |  |  |  | 170
[22 empty] | 0.078 | 1: 127.8; 2: 91.6; 3: 106.65; 4: 115.33; 5: 128.55; 6: 85.75; 8: 131.4; 9: 52 | 0.078 | 284 | 229 | 237 | 256.28 | 285.66 | 245 |  | 292 | 130 |  |  |  |  | 170
[22 empty] | 0.079 | 1: 127.8; 2: 91.2; 3: 106.2; 4: 115.04; 5: 128.4; 6: 85.75; 8: 131.4; 9: 52 | 0.079 | 84 | 228 | 236 | 255.64 | 285.33 | 245 |  | 292 | 130 |  |  |  |  | 170
[22 empty] | 0.08 | 1: 126.9; 2: 90.8; 3: 105.75; 4: 114.75; 5: 128.25; 6: 85.75; 8: 131.4; 9: 52 | 0.08 | 282 | 227 | 235 | 255 | 285 | 245 |  | 292 | 130 |  |  |  |  | 170
[22 empty] | 0.083 | 1: 126.9; 2: 90.6; 3: 105.37; 4: 114.05; 5: 127.92; 6: 85.75; 8: 130; 9: 52 | 0.083 | 282 | 226.3 | 234.15 | 253044 | 284.26 | 245 |  | 292 | 130 |  |  |  |  | 0
[22 empty] | 0.084 | 1: 125.55; 2: 90.3; 3: 105; 4: 113.88; 5: 127.6; 6: 85.75; 8: 129; 9: 52 | 0.084 | 279 | 225.7 | 233.33 | 253.06 | 283.55 | 245 |  | 292 | 130
[22 empty] | 0.085 | 1: 125.55; 2: 90; 3: 104.62; 4: 113.71; 5: 127.28; 6: 85.75; 8: 129; 9: 52 | 0.085 | 279 | 225 | 232.48 | 252.68 | 282.84 | 245 |  | 292 | 130
[22 empty] | 0.089 | 1: 125.55; 2: 89.4; 3: 104.25; 4: 113.02; 5: 126.96; 6: 85.75; 8: 128; 9: 52 | 0.089 | 279 | 223.5 | 231.66 | 251.15 | 282.13 | 245 |  | 286 | 130
[22 empty] | 0.09 | 1: 124.2; 2: 88.9; 3: 103.87; 4: 112.84; 5: 126.64; 6: 85.75; 8: 127; 9: 52 | 0.09 | 276 | 222 | 230.82 | 250.75 | 281.42 | 245 |  | 283 | 130
[22 empty] | 0.091 | 1: 124.2; 2: 88.4; 3: 103.5; 4: 112.67; 5: 126.32; 6: 85.75; 8: 126; 9: 52 | 0.091 | 276 | 221 | 230 | 250.37 | 280.71 | 245 |  | 280 | 130
[22 empty] | 0.092 | 1: 124.2; 2: 88; 3: 103.25; 4: 112.5; 5: 126; 6: 85.75; 8: 125.55; 9: 52 | 0.092 | 276 | 220 | 229.44 | 250 | 280 | 245 |  | 279 | 130
[22 empty] | 0.093 | 1: 124.2; 2: 87.9; 3: 103; 4: 112.32; 5: 125.92; 6: 85.4; 8: 125.3; 9: 52 | 0.093 | 276 | 219.7 | 228.88 | 249.6 | 279.82 | 240 |  | 279 | 130
[22 empty] | 0.094 | 1: 123.3; 2: 87.75; 3: 102.75; 4: 112.15; 5: 125.84; 6: 85.05; 8: 125; 9: 52 | 0.094 | 274 | 219.3 | 228.33 | 249.22 | 279.64 | 240 |  | 279 | 130
[22 empty] | 0.095 | 1: 123.3; 2: 87.6; 3: 102.5; 4: 111.98; 5: 125.52; 6: 84.7; 8: 124.8; 9: 52 | 0.095 | 274 | 219 | 227.77 | 248.84 | 278.93 | 240 |  | 279 | 130
[22 empty] | 0.099 | 1: 121.95; 2: 87.3; 3: 102.25; 4: 111.28; 5: 125.2; 6: 83.3; 8: 124; 9: 52 | 0.099 | 274 | 218.25 | 227.22 | 247.28 | 278.22 | 240 |  | 278 | 130
[22 empty] | 0.1 | 1: 121.95; 2: 87; 3: 102; 4: 111.11; 5: 125.12; 6: 82.95; 8: 123.8; 9: 52 | 0.1 | 271 | 217.5 | 226.66 | 246.91 | 278.04 | 240 |  | 277 | 130
[22 empty] | 0.101 | 1: 121.95; 2: 86.7; 3: 101.75; 4: 110.94; 5: 125.04; 6: 82.6; 8: 123.6; 9: 52 | 0.101 | 271 | 216.75 | 226.11 | 246.63 | 277.86 | 240 |  | 276 | 130
[22 empty] | 0.102 | 1: 121.5; 2: 86.6; 3: 101.5; 4: 110.76; 5: 124.96; 6: 82.25; 8: 123.5; 9: 52 | 0.102 | 270 | 216.5 | 225.55 | 246.13 | 277.68 | 240 |  | 275 | 130
[22 empty] | 0.105 | 1: 121.5; 2: 86.4; 3: 101.25; 4: 110.25; 5: 124.78; 6: 81.2; 8: 123.3; 9: 52 | 0.105 | 270 | 216 | 225 | 245 | 277.28 | 240 |  | 274 | 130
[22 empty] | 0.106 | 1: 120.5; 2: 86; 3: 100.93; 4: 109.5; 5: 124.7; 6: 81; 8: 123.2; 9: 52 | 0.106 | 268 | 215 | 224.28 | 243.33 | 277.11 | 232 |  | 274 | 130
[22 empty] | 0.109 | 1: 120.5; 2: 85.6; 3: 100.6; 4: 109; 5: 124.52; 6: 80.71; 8: 123.1; 9: 52 | 0.109 | 268 | 214 | 223.55 | 242.22 | 276.71 | 230.6 |  | 274 | 130
[22 empty] | 0.11 | 1: 120.15; 2: 85.2; 3: 100.28; 4: 108.5; 5: 124.36; 6: 80.39; 8: 123.1; 9: 52 | 0.11 | 267 | 213 | 222.84 | 241.11 | 276.35 | 229.68 |  | 273 | 130
[22 empty] | 0.111 | 1: 120.15; 2: 84.9; 3: 99.96; 4: 108; 5: 124.28; 6: 80.26; 8: 123; 9: 52 | 0.111 | 267 | 212 | 222.13 | 240 | 276.17 | 229.31 |  | 273 | 130
[22 empty] | 0.112 | 1: 119.7; 2: 84.6; 3: 99.64; 4: 107.5; 5: 124.2; 6: 80.1; 8: 123; 9: 52 | 0.112 | 266 | 211 | 221.42 | 238.88 | 276 | 228.85 |  | 273 | 130
[22 empty] | 0.119 | 1: 119.7; 2: 84.3; 3: 99.32; 4: 107.25; 5: 123.81; 6: 78.91; 8: 122.6; 9: 52 | 0.119 | 266 | 210.75 | 220.71 | 238.33 | 275.13 | 225.45 |  | 273 | 130
[22 empty] | 0.12 | 1: 118.35; 2: 84; 3: 99; 4: 107; 5: 123.75; 6: 78.75; 8: 122.4; 9: 52 | 0.12 | 263 | 210 | 220 | 237.77 | 275 | 225 |  | 272 | 130
[22 empty] | 0.123 | 1: 118.35; 2: 83.6; 3: 98.55; 4: 106.75; 5: 123.3; 6: 78.18; 8: 122.4; 9: 52 | 0.123 | 263 | 209 | 219 | 237.22 | 274 | 223.37 |  | 272 | 130
[22 empty] | 0.124 | 1: 117.45; 2: 83.3; 3: 98.1; 4: 106.5; 5: 123.15; 6: 78; 8: 122.4; 9: 52 | 0.124 | 261 | 208.25 | 218 | 236.66 | 273.66 | 222.85 |  | 272 | 130
[22 empty] | 0.129 | 1: 117.45; 2: 83; 3: 97.65; 4: 106.25; 5: 122.4; 6: 77.06; 8: 118 | 0.129 | 261 | 207.5 | 217 | 236.11 | 272 | 220.17 |  | 265 | 130
[22 empty] | 0.13 | 1: 116.1; 2: 82.7; 3: 97.2; 4: 106; 5: 122.25; 6: 76.87; 8: 117 | 0.13 | 258 | 206.75 | 216 | 235.55 | 271.66 | 219.62 |  | 260
[22 empty] | 0.135 | 1: 116.1; 2: 82.4; 3: 96.75; 4: 105.75; 5: 121.5; 6: 75.94; 8: 116.9 | 0.135 | 258 | 206 | 215 | 235 | 270 | 216.97 |  | 256
[22 empty] | 0.139 | 1: 116.1; 2: 82.1; 3: 96.3; 4: 105; 5: 121.09; 6: 75.18; 8: 116.7 | 0.139 | 258 | 205.25 | 214 | 233.33 | 269.08 | 214.8 |  | 256
[22 empty] | 0.14 | 1: 115.2; 2: 81.9; 3: 95.85; 4: 104.8; 5: 121.01; 6: 75; 8: 116.5 | 0.14 | 256 | 204.75 | 213 | 232.88 | 268.91 | 214.28 |  | 256
[22 empty] | 0.144 | 1: 115.2; 2: 81.6; 3: 95.4; 4: 104.25; 5: 120.69; 6: 74.25; 8: 115.9 | 0.144 | 256 | 204 | 212 | 231.66 | 268.2 | 212.14 |  | 256
[22 empty] | 0.145 | 1: 114.3; 2: 81.4; 3: 94.95; 4: 104; 5: 120.61; 6: 74.06; 8: 115.8 | 0.145 | 254 | 203.5 | 211 | 231.11 | 268.02 | 211.6 |  | 256
[22 empty] | 0.148 | 1: 114.3; 2: 81.2; 3: 94.5; 4: 103.75; 5: 120.37; 6: 73.5; 8: 115.2 | 0.148 | 254 | 203 | 210 | 230.55 | 267.48 | 210 |  | 256
[22 empty] | 0.149 | 1: 113.85; 2: 81; 3: 94.2; 4: 103.75; 5: 120.29; 6: 73.39; 8: 115.2 | 0.149 | 253 | 202.5 | 209.33 | 230.55 | 267.31 | 209.68 |  | 256
[22 empty] | 0.15 | 1: 113.85; 2: 80.8; 3: 93.75; 4: 103.5; 5: 120.21; 6: 73.28; 8: 115.2 | 0.15 | 253 | 202 | 208.33 | 230 | 267 | 209.37 |  | 256
[22 empty] | 0.151 | 1: 112.95; 2: 80.6; 3: 93.5; 4: 103.25; 5: 120.13; 6: 73.17; 8: 115.2 | 0.151 | 251 | 201.5 | 207.77 | 229.44 | 266.95 | 209.05 |  | 256
[22 empty] | 0.16 | 1: 112.95; 2: 80.4; 3: 92.75; 4: 102; 5: 119.41; 6: 72.12; 8: 115.2 | 0.16 | 251 | 201 | 206.11 | 226.66 | 265.35 | 206 |  | 256
[22 empty] | 0.161 | 1: 112.05; 2: 80.2; 3: 92.5; 4: 101.6; 5: 119.33; 6: 72; 8: 115.2 | 0.161 | 249 | 200.5 | 205.55 | 225.78 | 265.17 | 205.71 |  | 256
[22 empty] | 0.162 | 1: 112.05; 2: 80; 3: 92.25; 4: 101.25; 5: 119.25; 6: 71.75; 8: 115.2 | 0.162 | 249 | 200 | 205 | 225 | 265 | 205 |  | 256
[22 empty] | 0.177 | 1: 110.5; 2: 78; 3: 90; 4: 100; 5: 117; 6: 68.25 | 0.177 | 245 | 195 | 200 | 222.22 | 260 | 195
[22 empty] | 0.192 | 1: 108.45; 2: 76.8; 3: 87.75; 4: 99; 5: 117; 6: 66.5 | 0.192 | 241 | 192 | 195 | 220 | 260 | 190
[22 empty] | 0.207 | 1: 107.1; 2: 76; 3: 85.5; 4: 98; 5: 116; 6: 64.75 | 0.207 | 238 | 190 | 190 | 217.77 | 257.77 | 185
[22 empty] | 0.225 | 1: 105.75; 2: 74.4; 3: 84.6; 4: 96; 5: 115; 6: 63 | 0.225 | 235 | 186 | 188 | 213.33 | 255.55 | 180
[22 empty] | 0.25 | 1: 103.5; 2: 72.8; 3: 83.25; 4: 94.5; 5: 112.5; 6: 61.25 | 0.25 | 230 | 182 | 185 | 210 | 250 | 175
[22 empty] | 0.312 | 2: 69.6; 3: 82.35; 4: 91.35; 5: 110.25; 6: 55.12 | 0.312 |  | 174 | 183 | 203 | 245 | 155
[22 empty] | 0.375 | 2: 66.8; 3: 81; 4: 90; 5: 108; 6: 49 | 0.375 |  | 167 | 180 | 200 | 240 | 140
[22 empty] | 0.437 | 2: 66; 3: 78.75; 4: 87.75 | 0.437 |  | 165 | 175 | 195
[22 empty] | 0.5 | 2: 62.4; 3: 76.5; 4: 85.5 | 0.5 |  | 156 | 170 | 190
[39 empty] | 0.562 |  |  | 165
[39 empty] | 0.625 |  |  | 165
[56 empty] | mover12 | Comp | Ext | Tor | P Comp | P Ext | P Tor | MENU
[57 empty] | View total Data | View Extension Data | View Torsion Data | Print total Data | Print Extension Data | Print Torsion Data | Go to Main Menu
[57 empty] | {goto}im1~ | {goto}im21~ | {goto}im41~ | /pprim1...iu20~agpq | /pprim21...iu40~agpq | /pprim41...iu60~agpq | /xmmover~
[57 empty] | /xmmover12~ | /xmMover12~ | /xmmover12~ | /xmmover12~ | /xmMover12~ | /xmMover12~